## Sheet1
COMMAND_CODE
Peripheral ID |  |  |  | Command
Decimal | Definition | Hex | Definition | Decimal | Definition | Hex | Data | Description
1 | MCU | 0x01 | Microcontroller | 0 | RSVD | 0x00 | - | Reserved
|  |  |  | 1 | RSVD | 0x01 | - | Reserved
|  |  |  | 2 | RSVD | 0x02 | - | Reserved
|  |  |  | 3 | MCU_DEBUG_ENABLE | 0x03 | No | Enable serial debug interface.
|  |  |  | 4 | MCU_DEBUG_DISABLE | 0x04 | No | Disable serial debug interface.
|  |  |  | 5 | MCU_FIRMWARE_UPGRADE | 0x05 | No | MCU switches to firmware upgrade mode.
|  |  |  | 6 | RSVD | 0x06 | - | Reserved
|  |  |  | 7 | RSVD | 0x07 | - | Reserved
|  |  |  | 8 | RSVD | 0x08 | - | Reserved
|  |  |  | 9 | RSVD | 0x09 | - | Reserved
|  |  |  | 10 | RSVD | 0x0A | - | Reserved
|  |  |  | 11 | MCU_REG_A_5V_ON | 0x0B | No | Turn on REG_A_5V regulator. Then the peripherals powered by this regulator will be powered up. This regulator powers ULTRA SONIC PROXIMITY , FT232_UART , RS500_RFID , FAN, TEMP SENSOR, 3.3V REGULATOR A peripheral/s.
|  |  |  | 12 | MCU_REG_A_5V_OFF | 0x0C | No | Turn off REG_A_5V regulator. Then the peripherals powered by this regulator will be powered up. This regulator powers ULTRA SONIC PROXIMITY , FT232_UART , RS500_RFID , FAN, TEMP SENSOR, 3.3V REGULATOR A peripheral/s.
|  |  |  | 13 | MCU_REG_B_5V_ON | 0x0D | No | Turn on REG_B_5V regulator. Then the peripherals powered by this regulator will be powered up. This regulator powers BLE, EXTERNAL USB PORTS' VBUS, 3.3V REGULATOR B peripheral/s.
|  |  |  | 14 | MCU_REG_B_5V_OFF | 0x0E | No | Turn off REG_B_5V regulator. Then the peripherals powered by this regulator will be powered up. This regulator powers BLE, EXTERNAL USB PORTS' VBUS, 3.3V REGULATOR B peripheral/s.
|  |  |  | 15 | MCU_REG_A_3V3_ON | 0x0F | No | Turn on REG_A_3V3 regulator. Then the peripherals powered by this regulator will be powered up. This regulator powers BAR CODE SCANNER peripheral/s.
|  |  |  | 16 | MCU_REG_A_3V3_OFF | 0x10 | No | Turn off REG_A_3V3 regulator. Then the peripherals powered by this regulator will be powered up. This regulator powers BAR CODE SCANNER peripheral/s.
|  |  |  | 17 | RSVD | 0x11 | - | Reserved
|  |  |  | 18 | RSVD | 0x12 | - | Reserved
|  |  |  | 19 | MCU_REG_9V_ON | 0x13 | No | Turn on REG_9V regulator. Then the peripherals powered by this regulator will be powered up. This regulator powers 10W STEREO AMPLIFIER peripheral/s.
|  |  |  | 20 | MCU_REG_9V_OFF | 0x14 | No | Turn off REG_9V regulator. Then the peripherals powered by this regulator will be powered up. This regulator powers 10W STEREO AMPLIFIER peripheral/s.
|  |  |  | 21 | MCU_ALL_REG_ON | 0x15 | No | Turn on all the Regulators. This is for turning on all peripherals powered by the regulator which is controlled by MCU.
|  |  |  | 22 | MCU_ALL_REG_OFF | 0x16 | No | Turn on all the Regulators. This is for turning on all peripherals powered by the regulator which is controlled by MCU.
|  |  |  | 23 | MCU_GET_FW_VERSION | 0x17 | No | Requesting the firmware version by the PC. A response packet is expected from the MCU.
|  |  |  | 24 | MCU_GET_BOARDID | 0x18 | No | Requesting the Board ID by the PC. A response packet is expected from the MCU.
|  |  |  | 25 | MCU_DIP_READ | 0x19 | No | Request the port values of the dip switches.
3 | TEMP_SENSE | 0x03 | Temperature Sensor | 0 | RSVD | 0x00 | - | Reserved
|  |  |  | 1 | RSVD | 0x01 | - | Reserved
|  |  |  | 2 | RSVD | 0x02 | - | Reserved
|  |  |  | 3 | TEMP_READ | 0x03 | No | Requesting for the current temperature. Temperature will be received in data field as 2Byte integer value. Data is in MSB first format (Big endian).
5 | LED1 | 0x05 | LED1 | 1 | LED_ON | 0x01 | No | Turn on the relevant LED.
|  |  |  | 2 | LED_OFF | 0x02 | No | Turn off the relevant LED
|  |  |  | 3 | LED_BLINK_SLOW | 0x03 | No | Blink the LED 50% duty cycle. 1s ON time.
|  |  |  | 4 | LED_BLINK_FAST | 0x04 | No | Blink the LED 50% duty cycle. 0.25s ON time.
|  |  |  | 5 | LED_BLINK_MID | 0x05 | No | Blink the LED 50% duty cycle. 0.5s ON time.
|  |  |  | 6 | LED_BLINK | 0x06 | Yes | On-Time, Off-Time are included in data field. Used for custom on time and off time in milliseconds. There are 4Bytes in data field. 1st two Byte for On-Time and 2nd two byte for Off-Time. Data is in MSB first format (Big endian).
6 | LED2 | 0x06 | LED1 | 1 | LED_ON | 0x01 | No | Turn on the relevant LED.
|  |  |  | 2 | LED_OFF | 0x02 | No | Turn off the relevant LED
|  |  |  | 3 | LED_BLINK_SLOW | 0x03 | No | Blink the LED 50% duty cycle. 1s ON time.
|  |  |  | 4 | LED_BLINK_FAST | 0x04 | No | Blink the LED 50% duty cycle. 0.25s ON time.
|  |  |  | 5 | LED_BLINK_MID | 0x05 | No | Blink the LED 50% duty cycle. 0.5s ON time.
|  |  |  | 6 | LED_BLINK | 0x06 | Yes | On-Time, Off-Time are included in data field. Used for custom on time and off time in milliseconds. There are 4Bytes in data field. 1st two Byte for On-Time and 2nd two byte for Off-Time. Data is in MSB first format (Big endian).
7 | LED3 | 0x07 | LED1 | 1 | LED_ON | 0x01 | No | Turn on the relevant LED.
|  |  |  | 2 | LED_OFF | 0x02 | No | Turn off the relevant LED
|  |  |  | 3 | LED_BLINK_SLOW | 0x03 | No | Blink the LED 50% duty cycle. 1s ON time.
|  |  |  | 4 | LED_BLINK_FAST | 0x04 | No | Blink the LED 50% duty cycle. 0.25s ON time.
|  |  |  | 5 | LED_BLINK_MID | 0x05 | No | Blink the LED 50% duty cycle. 0.5s ON time.
|  |  |  | 6 | LED_BLINK | 0x06 | Yes | On-Time, Off-Time are included in data field. Used for custom on time and off time in milliseconds. There are 4Bytes in data field. 1st two Byte for On-Time and 2nd two byte for Off-Time. Data is in MSB first format (Big endian).
10 | BTN1 | 0x0A | Button1 | 0 | RSVD | 0x00 | - | Reserved
|  |  |  | 1 | RSVD | 0x01 | - | Reserved
|  |  |  | 2 | RSVD | 0x02 | - | Reserved
|  |  |  | 3 | BTN_READ | 0x03 | No | Request the status of the relevant button.
11 | BTN2 | 0x0B | Button2 | 0 | RSVD | 0x00 | - | Reserved
|  |  |  | 1 | RSVD | 0x01 | - | Reserved
|  |  |  | 2 | RSVD | 0x02 | - | Reserved
|  |  |  | 3 | BTN_READ | 0x03 | No | Request the status of the relevant button.
16 | BUZZER | 0x10 | Buzzer | 0 | RSVD | 0x00 | - | Reserved
|  |  |  | 1 | RSVD | 0x01 | - | Reserved
|  |  |  | 2 | RSVD | 0x02 | - | Reserved
|  |  |  | 3 | BEEP_SHORT | 0x03 | Yes | Beep n times with 50% duty cycle with 0.25S. ‘n’ is sent as 2Byte integer in data field. Data is in MSB first format (Big endian).
|  |  |  | 4 | BEEP_LONG | 0x04 | Yes | Beep n times with 50% duty cycle with 0.5S. ‘n’ is sent as 2Byte integer in data field. Data is in MSB first format (Big endian).
|  |  |  | 5 | BEEP_FOR | 0x05 | Yes | Beep for t milliseconds. ‘t’ is sent as 2Byte integer in data field. Data is in MSB first format (Big endian).
17 | AUDIO_AMP | 0x11 | Audio Amplifier | 0 | RSVD | 0x00 | - | Reserved
|  |  |  | 1 | RSVD | 0x01 | - | Reserved
|  |  |  | 2 | RSVD | 0x02 | - | Reserved
|  |  |  | 3 | AMP_MUTE | 0x03 | No | Mute the output of the amplifier.
|  |  |  | 4 | AMP_STANDBY | 0x04 | No | Amplifier set to Standby mode.
|  |  |  | 5 | AMP_VOLUME_LEVEL | 0x05 | Yes | Level of volume (1, 2, 3, 4). This level is sent as a 1Byte integer in data field. Data is in MSB first format (Big endian).
12 | PROX_IR | 0x0C | Proximity IR1 | 0 | RSVD | 0x00 | - | Reserved
|  |  |  | 1 | RSVD | 0x01 | - | Reserved
|  |  |  | 2 | RSVD | 0x02 | - | Reserved
|  |  |  | 3 | PROX_READ | 0x03 | No | Requesting the reading of the relevant proximity sensor.
|  |  |  | 4 | PROX_SET_MODE | 0x04 | Yes | Three bytes of data CONT – Continuous mode 0x01 ¦ 0xmm ¦ 0xnn 0x01 – Continuous mode 0xmmnn – Time interval of notification sending in milliseconds INT – Interrupt mode 0x02 ¦ 0xmm ¦ 0xnn 0x02 – Interrupt mode 0xmmnn – Threshold limit of person detection in inches
15 | PROX_US | 0x0F | Proximity Ultra Sound | 0 | RSVD | 0x00 | - | Reserved
|  |  |  | 1 | RSVD | 0x01 | - | Reserved
|  |  |  | 2 | RSVD | 0x02 | - | Reserved
|  |  |  | 3 | PROX_READ | 0x03 | No | Requesting the reading of the relevant proximity sensor.
|  |  |  | 4 | PROX_SET_MODE | 0x04 | Yes | Three bytes of data CONT – Continuous mode 0x01 ¦ 0xmm ¦ 0xnn 0x01 – Continuous mode 0xmmnn – Time interval of notification sending in milliseconds INT – Interrupt mode 0x02 ¦ 0xmm ¦ 0xnn 0x02 – Interrupt mode 0xmmnn – Threshold limit of person detection in inches
16 | RF_SCANNER | 0x10 | RF ID Scanner | 0 | RSVD | 0x00 | - | Reserved
|  |  |  | 1 | RF_ON | 0x01 | No | Turn on the power of the RF Scanner.
|  |  |  | 2 | RF_OFF | 0x02 | No | Turn off the power of the RF Scanner.
|  |  |  | 3 | RF_RESET | 0x03 | No | Reset the RF Scanner
|  |  |  | 4 | RF_FT_UARTBRIDGE_RESET | 0x04 | No | Reset the FT232 UART Bridge. This UART Bridge converts the UART data received by the RF Scanner and converts them to USB data and connects to the USB Hub.
17 | BARCODE_SCANNER | 0x11 | Bar Code Scanner | 0 | RSVD | 0x00 | - | Reserved
|  |  |  | 1 | BARCODE_ON | 0x01 | No | Turn on the power of the Barcode Scanner.
|  |  |  | 2 | BARCODE_OFF | 0x02 | No | Turn off the power of the Barcode Scanner.

## Sheet2
Command - Response Packets
MCU (0x01)
MCU_DEBUG_ENABLE 0x03
Command
1..5 | START | 0x4B55424532 - This 5 character string indicates "KUBE2"
6 | PID | 0x01 - MCU Peripheral identification number
7 | COMMAND | 0x03 - MCU_DEBUG_ENABLE
8 | SEQUENCE_NO | 0xnn - Generated sequence number
9..10 | LENGTH | 0x0000
11..12 | CRC | 0xnnnn - Generated CRC value for the packet.
Response
1..5 | START | 0x4B55424532 - This 5 character string indicates "KUBE2"
6 | PID | 0x01 - MCU Peripheral identification number
7 | COMMAND | 0x03 - MCU_DEBUG_ENABLE
8 | SEQUENCE_NO | 0xnn - Same sequence number as received in command packet
9 | STATUS | 0x00 - SUCCESS Debug interface successfully enabled Otherwise FAILURE.. Refer to Status Code definitions for more details
10..11 | LENGTH | 0x0000
12..13 | CRC | 0xnnnn - Generated CRC value for the packet.
MCU_DEBUG_DISABLE 0x04
Command
1..5 | START | 0x4B55424532 - This 5 character string indicates "KUBE2"
6 | PID | 0x01 - MCU Peripheral identification number
7 | COMMAND | 0x04 - MCU_DEBUG_ENABLE
8 | SEQUENCE_NO | 0xnn - Generated sequence number
9..10 | LENGTH | 0x0000
11..12 | CRC | 0xnnnn - Generated CRC value for the packet.
Response
1..5 | START | 0x4B55424532 - This 5 character string indicates "KUBE2"
6 | PID | 0x01 - MCU Peripheral identification number
7 | COMMAND | 0x04 - MCU_DEBUG_DISABLE
8 | SEQUENCE_NO | 0xnn - Same sequence number as received in command packet
9 | STATUS | 0x00 - SUCCESS Debug interface successfully disables Otherwise FAILURE. Refer to Status Code definitions for more details
10..11 | LENGTH | 0x0000
12..13 | CRC | 0xnnnn - Generated CRC value for the packet.
MCU_FIRMWARE_UPGRADE 0x05
Command
1..5 | START | 0x4B55424532 - This 5 character string indicates "KUBE2"
6 | PID | 0x01 - MCU Peripheral identification number
7 | COMMAND | 0x05 - MCU_FIRMWARE_UPGRADE
8 | SEQUENCE_NO | 0xnn - Generated sequence number
9..10 | LENGTH | 0x0000
11..12 | CRC | 0xnnnn - Generated CRC value for the packet.
Response
1..5 | START | 0x4B55424532 - This 5 character string indicates "KUBE2"
6 | PID | 0x01 - MCU Peripheral identification number
7 | COMMAND | 0x05 - MCU_FIRMWARE_UPGRADE
8 | SEQUENCE_NO | 0xnn - Same sequence number as received in command packet
9 | STATUS | 0x00 - SUCCESS Successfully switched to firmware update mode Otherwise FAILURE. Refer to Status Code definitions for more details
10..11 | LENGTH | 0x0000
12..13 | CRC | 0xnnnn - Generated CRC value for the packet.
MCU_REG_A_5V_ON 0x0B (Same for MCU_REG_B_5V_ON 0x0D, MCU_REG_A_3V3_ON 0x0F, MCU_REG_9V_ON 0x13, MCU_ALL_REG_ON 0x15)
Command
1..5 | START | 0x4B55424532 - This 5 character string indicates "KUBE2"
6 | PID | 0x01 - MCU Peripheral identification number
7 | COMMAND | 0x0B - MCU_REG_A_5V_ON or 0x0D - MCU_REG_B_5V_ON, 0x0F - MCU_REG_A_3V3_ON, 0x13 - MCU_REG_9V_ON, 0x15 - MCU_ALL_REG_ON
8 | SEQUENCE_NO | 0xnn - Generated sequence number
9..10 | LENGTH | 0x0000
11..12 | CRC | 0xnnnn - Generated CRC value for the packet.
Response
1..5 | START | 0x4B55424532 - This 5 character string indicates "KUBE2"
6 | PID | 0x01 - MCU Peripheral identification number
7 | COMMAND | 0x0B - MCU_REG_A_5V_ON or 0x0D - MCU_REG_B_5V_ON, 0x0F - MCU_REG_A_3V3_ON, 0x13 - MCU_REG_9V_ON, 0x15 - MCU_ALL_REG_ON
8 | SEQUENCE_NO | 0xnn - Same sequence number as received in command packet
9 | STATUS | 0x00 - SUCCESS Regulator enable success Otherwise FAILURE. Refer to Status Code definitions for more details
10..11 | LENGTH | 0x0000
12..13 | CRC | 0xnnnn - Generated CRC value for the packet.
MCU_REG_A_5V_OFF 0x0C (Same for MCU_REG_B_5V_OFF 0x0E, MCU_REG_A_3V3_OFF 0x10, MCU_REG_9V_OFF 0x14, MCU_ALL_REG_OFF 0x16 )
Command
1..5 | START | 0x4B55424532 - This 5 character string indicates "KUBE2"
6 | PID | 0x01 - MCU Peripheral identification number
7 | COMMAND | 0x0C - MCU_REG_A_5V_OFF or 0x0E - MCU_REG_B_5V_OFF, 0x10 - MCU_REG_A_3V3_OFF, 0x14 - MCU_REG_9V_OFF, 0x16 - MCU_ALL_REG_OFF
8 | SEQUENCE_NO | 0xnn - Generated sequence number
9..10 | LENGTH | 0x0000
11..12 | CRC | 0xnnnn - Generated CRC value for the packet.
Response
1..5 | START | 0x4B55424532 - This 5 character string indicates "KUBE2"
6 | PID | 0x01 - MCU Peripheral identification number
7 | COMMAND | 0x0C - MCU_REG_A_5V_OFF or 0x0E - MCU_REG_B_5V_OFF, 0x10 - MCU_REG_A_3V3_OFF, 0x14 - MCU_REG_9V_OFF, 0x16 - MCU_ALL_REG_OFF
8 | SEQUENCE_NO | 0xnn - Same sequence number as received in command packet
9 | STATUS | 0x00 - SUCCESS Regulator disable success Otherwise FAILURE. Refer to Status Code definitions for more details
10..11 | LENGTH | 0x0000
12..13 | CRC | 0xnnnn - Generated CRC value for the packet.
MCU_GET_FW_VERSION 0x17
Command
1..5 | START | 0x4B55424532 - This 5 character string indicates "KUBE2"
6 | PID | 0x01 - MCU Peripheral identification number
7 | COMMAND | 0x17 - MCU_GET_FW_VERSION
8 | SEQUENCE_NO | 0xnn - Generated sequence number
9..10 | LENGTH | 0x0000
11..12 | CRC | 0xnnnn - Generated CRC value for the packet.
Response
1..5 | START | 0x4B55424532 - This 5 character string indicates "KUBE2"
6 | PID | 0x01 - MCU Peripheral identification number
7 | COMMAND | 0x17 - MCU_GET_FW_VERSION
8 | SEQUENCE_NO | 0xnn - Same sequence number as received in command packet
9 | STATUS | 0x00 - SUCCESS Get MCU Version success Otherwise FAILURE. Refer to Status Code definitions for more details
10..11 | LENGTH | 0xnnnn 0x0000 - No data transmitted. When status indicates FAIL. 0xNNNN - N length of data - When status indicates success. Data field send firmware version in ASCII format (As a string).
12..12+N-1 | DATA | 0x12A3B5C78D9F43….. (N bytes data length)
12+N-1..12+N+1 | CRC | 0xnnnn - Generated CRC value for the packet.
MCU_GET_BOARDID 0x18
Command
1..5 | START | 0x4B55424532 - This 5 character string indicates "KUBE2"
6 | PID | 0x01 - MCU Peripheral identification number
7 | COMMAND | 0x18 - MCU_GET_BOARDID
8 | SEQUENCE_NO | 0xnn - Generated sequence number
9..10 | LENGTH | 0x0000
11..12 | CRC | 0xnnnn - Generated CRC value for the packet.
Response
1..5 | START | 0x4B55424532 - This 5 character string indicates "KUBE2"
6 | PID | 0x01 - MCU Peripheral identification number
7 | COMMAND | 0x18 - MCU_GET_BOARDID
8 | SEQUENCE_NO | 0xnn - Same sequence number as received in command packet
9 | STATUS | 0x00 - SUCCESS Get MCU BoardID success Otherwise FAILURE. Refer to Status Code definitions for more details
10..11 | LENGTH | 0xnnnn 0x0000 - No data transmitted. When status indicates failure. 0x0001 - 1Byte of data will be transmitted.
12 | DATA | 0xnn Value of board ID. (0x00 to 0x0F)
13..14 | CRC | 0xnnnn - Generated CRC value for the packet.
MCU_DIP_READ 0x19
Command
1..5 | START | 0x4B55424532 - This 5 character string indicates "KUBE2"
6 | PID | 0x01 - MCU Peripheral identification number
7 | COMMAND | 0x19 - MCU_DIP_READ
8 | SEQUENCE_NO | 0xnn - Generated sequence number
9..10 | LENGTH | 0x0000
11..12 | CRC | 0xnnnn - Generated CRC value for the packet.
Response
1..5 | START | 0x4B55424532 - This 5 character string indicates "KUBE2"
6 | PID | 0x01 - MCU Peripheral identification number
7 | COMMAND | 0x18 - MCU_GET_BOARDID
8 | SEQUENCE_NO | 0xnn - Same sequence number as received in command packet
9 | STATUS | 0x00 - SUCCESS DIP Read success Otherwise FAILURE. Refer to Status Code definitions for more details
10..11 | LENGTH | 0xnnnn 0x0000 - No data transmitted. When status indicates failure. 0x0001 - 1Byte of data will be transmitted.
12 | DATA | 0xnn DIP port value. (0x00 to 0x0F)
13..14 | CRC | 0xnnnn - Generated CRC value for the packet.
TEMP_SENSE (0x03)
TEMP_READ 0x03
Command
1..5 | START | 0x4B55424532 - This 5 character string indicates "KUBE2"
6 | PID | 0x03 - MCU Peripheral identification number
7 | COMMAND | 0x03 - TEMP_READ
8 | SEQUENCE_NO | 0xnn - Generated sequence number
9..10 | LENGTH | 0x0000
11..12 | CRC | 0xnnnn - Generated CRC value for the packet.
Response
1..5 | START | 0x4B55424532 - This 5 character string indicates "KUBE2"
6 | PID | 0x03 - MCU Peripheral identification number
7 | COMMAND | 0x03 - TEMP_READ
8 | SEQUENCE_NO | 0xnn - Same sequence number as received in command packet
9 | STATUS | 0x00 - SUCCESS Read Temperature success Otherwise FAILURE. Refer to Status Code definitions for more details
10..11 | LENGTH | 0xnnnn 0x0000 - No data transmitted. When status indicates failure. 0x0001 - 1Byte of data will be transmitted.
12 | DATA | 0xnn Can be any value between -127 to 128 Celsius.
13..14 | CRC | 0xnnnn - Generated CRC value for the packet.
TEMP_SET_UPPER_LIM 0x04 (same as TEMP_SET_LOWER_LIM 0x05)
Command
1..5 | START | 0x4B55424532 - This 5 character string indicates "KUBE2"
6 | PID | 0x03 - MCU Peripheral identification number
7 | COMMAND | 0x04 - TEMP_SET_UPPER_LIM or 0x05 - TEMP_SET_LOWER_LIM
8 | SEQUENCE_NO | 0xnn - Generated sequence number
9..10 | LENGTH | 0x0001
11 | DATA | 0xnn Can be any value within -127 to 128
12..13 | CRC | 0xnnnn - Generated CRC value for the packet.
Response
1..5 | START | 0x4B55424532 - This 5 character string indicates "KUBE2"
6 | PID | 0x03 - MCU Peripheral identification number
7 | COMMAND | 0x04 - TEMP_SET_UPPER_LIM or 0x05 - TEMP_SET_LOWER_LIM
8 | SEQUENCE_NO | 0xnn - Same sequence number as received in command packet
9 | STATUS | 0x00 - SUCCESS Read Temperature success Otherwise FAILURE. Refer to Status Code definitions for more details
10..11 | LENGTH | 0x0000
13..14 | CRC | 0xnnnn - Generated CRC value for the packet.
LED0 (0x05), LED1 (0x06), LED2 (0x07)
LED_ON 0x01
Command
1..5 | START | 0x4B55424532 - This 5 character string indicates "KUBE2"
6 | PID | 0x05 - MCU Peripheral identification number or 0x06, 0x07
7 | COMMAND | 0x01 - LED_ON
8 | SEQUENCE_NO | 0xnn - Generated sequence number
9..10 | LENGTH | 0x0000
11..12 | CRC | 0xnnnn - Generated CRC value for the packet.
Response
1..5 | START | 0x4B55424532 - This 5 character string indicates "KUBE2"
6 | PID | 0x05 - MCU Peripheral identification number or 0x06, 0x07
7 | COMMAND | 0x01 - LED_ON
8 | SEQUENCE_NO | 0xnn - Same sequence number as received in command packet
9 | STATUS | 0x00 - SUCCESS LED turn ON success Otherwise FAILURE. Refer to Status Code definitions for more details
10..11 | LENGTH | 0x0000
12..13 | CRC | 0xnnnn - Generated CRC value for the packet.
LED_OFF 0x02
Command
1..5 | START | 0x4B55424532 - This 5 character string indicates "KUBE2"
6 | PID | 0x05 - MCU Peripheral identification number or 0x06, 0x07
7 | COMMAND | 0x02 - LED_OFF
8 | SEQUENCE_NO | 0xnn - Generated sequence number
9..10 | LENGTH | 0x0000
11..12 | CRC | 0xnnnn - Generated CRC value for the packet.
Response
1..5 | START | 0x4B55424532 - This 5 character string indicates "KUBE2"
6 | PID | 0x05 - MCU Peripheral identification number or 0x06, 0x07
7 | COMMAND | 0x02 - LED_OFF
8 | SEQUENCE_NO | 0xnn - Same sequence number as received in command packet
9 | STATUS | 0x00 - SUCCESS LED turn OFF success Otherwise FAILURE. Refer to Status Code definitions for more details
10..11 | LENGTH | 0x0000
12..13 | CRC | 0xnnnn - Generated CRC value for the packet.
LED_BLINK_SLOW 0x03 (Same for LED_BLINK_FAST 0x04, LED_BLINK_MID 0x05)
Command
1..5 | START | 0x4B55424532 - This 5 character string indicates "KUBE2"
6 | PID | 0x05 - MCU Peripheral identification number or 0x06, 0x07
7 | COMMAND | 0x03 - LED_BLINK_SLOW or 0x04 - LED_BLINK_FAST or 0x05 - LED_BLINK_MID
8 | SEQUENCE_NO | 0xnn - Generated sequence number
9..10 | LENGTH | 0x0000
11..12 | CRC | 0xnnnn - Generated CRC value for the packet.
Response
1..5 | START | 0x4B55424532 - This 5 character string indicates "KUBE2"
6 | PID | 0x05 - MCU Peripheral identification number or 0x06, 0x07
7 | COMMAND | 0x03 - LED_BLINK_SLOW or 0x04 - LED_BLINK_FAST or 0x05 - LED_BLINK_MID
8 | SEQUENCE_NO | 0xnn - Same sequence number as received in command packet
9 | STATUS | 0x00 - SUCCESS LED blinbk slow success Otherwise FAILURE. Refer to Status Code definitions for more details
10..11 | LENGTH | 0x0000
12..13 | CRC | 0xnnnn - Generated CRC value for the packet.
LED_BLINK 0x06
Command
1..5 | START | 0x4B55424532 - This 5 character string indicates "KUBE2"
6 | PID | 0x05 - MCU Peripheral identification number or 0x06, 0x07
7 | COMMAND | 0x06 - LED_BLINK
8 | SEQUENCE_NO | 0xnn - Generated sequence number
9..10 | LENGTH | 0x0004 - 4bytes of data
11..14 | DATA | 0xnnnnnnnn First two bytes represent the ON time and the second two bytes represent the OFF time of blinking LED
15..16 | CRC | 0xnnnn - Generated CRC value for the packet.
Response
1..5 | START | 0x4B55424532 - This 5 character string indicates "KUBE2"
6 | PID | 0x05 - MCU Peripheral identification number or 0x06, 0x07
7 | COMMAND | 0x06 - LED_BLINK
8 | SEQUENCE_NO | 0xnn - Same sequence number as received in command packet
9 | STATUS | 0x00 - SUCCESS LED blinnk success Otherwise FAILURE. Refer to Status Code definitions for more details
10..11 | LENGTH | 0x0000
12..13 | CRC | 0xnnnn - Generated CRC value for the packet.
BUZZER (0x10)
BEEP_SHORT 0x03 ( Same as BEEP_LONG 0x04,)
Command
1..5 | START | 0x4B55424532 - This 5 character string indicates "KUBE2"
6 | PID | 0x10 - MCU Peripheral identification number
7 | COMMAND | 0x03 - BEEP_SHORT or 0x04 - BEEP_LONG
8 | SEQUENCE_NO | 0xnn - Generated sequence number
9..10 | LENGTH | 0x0002
11..12 | DATA | 0xnnnn Can be any unsigned int16 value
12..13 | CRC | 0xnnnn - Generated CRC value for the packet.
Response
1..5 | START | 0x4B55424532 - This 5 character string indicates "KUBE2"
6 | PID | 0x10 - MCU Peripheral identification number
7 | COMMAND | 0x03 - BEEP_SHORT or 0x04 - BEEP_LONG
8 | SEQUENCE_NO | 0xnn - Same sequence number as received in command packet
9 | STATUS | 0x00 - SUCCESS Beep short sucess Otherwise FAILURE. Refer to Status Code definitions for more details
10..11 | LENGTH | 0x0000
12..13 | CRC | 0xnnnn - Generated CRC value for the packet.
BEEP_FOR 0x07
Command
1..5 | START | 0x4B55424532 - This 5 character string indicates "KUBE2"
6 | PID | 0x10 - MCU Peripheral identification number
7 | COMMAND | 0x07 - BEEP_FOR
8 | SEQUENCE_NO | 0xnn - Generated sequence number
9..10 | LENGTH | 0x0002 - 2bytes of data
11..12 | DATA | 0xnnnn This is unsigned int16 value
13..14 | CRC | 0xnnnn - Generated CRC value for the packet.
Response
1..5 | START | 0x4B55424532 - This 5 character string indicates "KUBE2"
6 | PID | 0x10 - MCU Peripheral identification number
7 | COMMAND | 0x07 - BEEP_FOR
8 | SEQUENCE_NO | 0xnn - Same sequence number as received in command packet
9 | STATUS | 0x00 - SUCCESS Beep success Otherwise FAILURE. Refer to Status Code definitions for more details
10..11 | LENGTH | 0x0000
12..13 | CRC | 0xnnnn - Generated CRC value for the packet.
AUDIO_AMP (0x11)
AMP_MUTE 0x03
Command
1..5 | START | 0x4B55424532 - This 5 character string indicates "KUBE2"
6 | PID | 0x11 - MCU Peripheral identification number
7 | COMMAND | 0x03 - AMP_MUTE
8 | SEQUENCE_NO | 0xnn - Generated sequence number
9..10 | LENGTH | 0x0000
11..12 | CRC | 0xnnnn - Generated CRC value for the packet.
Response
1..5 | START | 0x4B55424532 - This 5 character string indicates "KUBE2"
6 | PID | 0x11 - MCU Peripheral identification number
7 | COMMAND | 0x03 - AMP_MUTE
8 | SEQUENCE_NO | 0xnn - Same sequence number as received in command packet
9 | STATUS | 0x00 - SUCCESS AMP put to mute successfully Otherwise FAILURE. Refer to Status Code definitions for more details
10..11 | LENGTH | 0x0000
12..13 | CRC | 0xnnnn - Generated CRC value for the packet.
AMP_STANDBY 0x04
Command
1..5 | START | 0x4B55424532 - This 5 character string indicates "KUBE2"
6 | PID | 0x11 - MCU Peripheral identification number
7 | COMMAND | 0x04 - AMP_STANDBY
8 | SEQUENCE_NO | 0xnn - Generated sequence number
9..10 | LENGTH | 0x0000
11..12 | CRC | 0xnnnn - Generated CRC value for the packet.
Response
1..5 | START | 0x4B55424532 - This 5 character string indicates "KUBE2"
6 | PID | 0x11 - MCU Peripheral identification number
7 | COMMAND | 0x04 - AMP_STANDBY
8 | SEQUENCE_NO | 0xnn - Same sequence number as received in command packet
9 | STATUS | 0x00 - SUCCESS Amp put to standby mode successfully Otherwise FAILURE. Refer to Status Code definitions for more details
10..11 | LENGTH | 0x0000
12..13 | CRC | 0xnnnn - Generated CRC value for the packet.
AMP_VOLUME_LEVEL 0x05
Command
1..5 | START | 0x4B55424532 - This 5 character string indicates "KUBE2"
6 | PID | 0x11 - MCU Peripheral identification number
7 | COMMAND | 0x05 - AMP_VOLUME_LEVEL
8 | SEQUENCE_NO | 0xnn - Generated sequence number
9..10 | LENGTH | 0x0001 - 4bytes of data
11 | DATA | 0xnn - One of followings 0x01 - VOL_LVL_1 Volume level 1 0x02 - VOL_LVL_2 Volume level 2 0x03 - VOL_LVL_3 Volume level 3 0x04 - VOL_LVL_4 Volume level 4
12..13 | CRC | 0xnnnn - Generated CRC value for the packet.
Response
1..5 | START | 0x4B55424532 - This 5 character string indicates "KUBE2"
6 | PID | 0x11 - MCU Peripheral identification number
7 | COMMAND | 0x05 - AMP_VOLUME_LEVEL
8 | SEQUENCE_NO | 0xnn - Same sequence number as received in command packet
9 | STATUS | 0x00 - SUCCESS AMP volume level set successfully Otherwise FAILURE. Refer to Status Code definitions for more details
10..11 | LENGTH | 0x0000
12..13 | CRC | 0xnnnn - Generated CRC value for the packet.
PROX_IR (0x15), PROX_US (0x18)
PROX_READ 0x03
Command
1..5 | START | 0x4B55424532 - This 5 character string indicates "KUBE2"
6 | PID | 0x15 - MCU Peripheral identification number or 0x18 - PROX_US
7 | COMMAND | 0x03 - PROX_READ
8 | SEQUENCE_NO | 0xnn - Generated sequence number
9..10 | LENGTH | 0x0000
11..12 | CRC | 0xnnnn - Generated CRC value for the packet.
Response
1..5 | START | 0x4B55424532 - This 5 character string indicates "KUBE2"
6 | PID | 0x15 - MCU Peripheral identification number or 0x18 - PROX_US
7 | COMMAND | 0x03 - PROX_READ
8 | SEQUENCE_NO | 0xnn - Same sequence number as received in command packet
9 | STATUS | 0x00 - SUCCESS Proximity read successful. Otherwise FAILURE. Refer to Status Code definitions for more details
10..11 | LENGTH | 0x0001
12 | DATA | 0xnn - Can be any value between 0 - 255
13..14 | CRC | 0xnnnn - Generated CRC value for the packet.
PROX_SET_MODE 0x04
Command
1..5 | START | 0x4B55424532 - This 5 character string indicates "KUBE2"
6 | PID | 0x15 - MCU Peripheral identification number or 0x18 - PROX_US
7 | COMMAND | 0x04 - PROX_SET_MODE
8 | SEQUENCE_NO | 0xnn - Generated sequence number
9..10 | LENGTH | 0x0003
11 | DATA1 | 0xnn - One of the followings 0x01 - CONTINUOUS mode 0x02 - INTERRUPT mode
12..13 | DATA2 | 0xnnnn Any 16int value. If Continuous mode this value is time interval in seconds. Else Interrupt mode this value is threshold distance
14..15 | CRC | 0xnnnn - Generated CRC value for the packet.
Response
1..5 | START | 0x4B55424532 - This 5 character string indicates "KUBE2"
6 | PID | 0x15 - MCU Peripheral identification number or 0x18 - PROX_US
7 | COMMAND | 0x04 - PROX_SET_MODE
8 | SEQUENCE_NO | 0xnn - Same sequence number as received in command packet
9 | STATUS | 0x00 - SUCCESS Set proximity mode success Otherwise FAILURE. Refer to Status Code definitions for more details
10..11 | LENGTH | 0x0000
12..13 | CRC | 0xnnnn - Generated CRC value for the packet.
RF_SCANNER (0x1C)
RF_ON 0x01 (Same as RF_OFF 0x02, RF_RESET 0x03, RF_FT_UARTBRIDGE_RESET 0x04)
Command
1..5 | START | 0x4B55424532 - This 5 character string indicates "KUBE2"
6 | PID | 0x1C - MCU Peripheral identification number
7 | COMMAND | 0x01 - RF_ON or 0x02 - RF_OFF, 0x03 - RF_RESET, 0x04 - RF_FT_UARTBRIDGE_RESET
8 | SEQUENCE_NO | 0xnn - Generated sequence number
9..10 | LENGTH | 0x0000
11..12 | CRC | 0xnnnn - Generated CRC value for the packet.
Response
1..5 | START | 0x4B55424532 - This 5 character string indicates "KUBE2"
6 | PID | 0x1C - MCU Peripheral identification number
7 | COMMAND | 0x01 - RF_ON or 0x02 - RF_OFF, 0x03 - RF_RESET, 0x04 - RF_FT_UARTBRIDGE_RESET
8 | SEQUENCE_NO | 0xnn - Same sequence number as received in command packet
9 | STATUS | 0x00 - SUCCESS RF control command success Otherwise FAILURE. Refer to Status Code definitions for more details
10..11 | LENGTH | 0x0000
12..13 | CRC | 0xnnnn - Generated CRC value for the packet.
BARCODE_SCANNER (0x1D)
BARCODE_ON 0x01 (Same as BARCODE_OFF 0x02)
Command
1..5 | START | 0x4B55424532 - This 5 character string indicates "KUBE2"
6 | PID | 0x1D - MCU Peripheral identification number
7 | COMMAND | 0x01 - BARCODE_ON
8 | SEQUENCE_NO | 0xnn - Generated sequence number
9..10 | LENGTH | 0x0000
11..12 | CRC | 0xnnnn - Generated CRC value for the packet.
Response
1..5 | START | 0x4B55424532 - This 5 character string indicates "KUBE2"
6 | PID | 0x1D - MCU Peripheral identification number
7 | COMMAND | 0x01 - BARCODE_ON
8 | SEQUENCE_NO | 0xnn - Same sequence number as received in command packet
9 | STATUS | 0x00 - SUCCESS Barcode control command success Otherwise FAILURE. Refer to Status Code definitions for more details
10..11 | LENGTH | 0x0000
12..13 | CRC | 0xnnnn - Generated CRC value for the packet.
Notification Packets
TEMP_SENSE (0x03)
1..5 | START | 0x4B55424532 - This is 5 characters indicates "KUBE2"
6 | PID | 0x03 - MCU Peripheral identification number
7 | NOTIFICATION_FLAG | 0xnn - One of followings 0x00 - NORMAL_DATA (Temperature within normal range) 0x01 - UPPER_THRESHOLD (Temperature increased above upper threshold limit) 0x02 - LOWER_THRESHOLD (Temperature decresed below lower threshold limit)
8..9 | LENGTH | 0x0001
10 | DATA | 0xnn Can be any value between -127 to 128 Celsius.
11..12 | CRC | 0xnnnn - Generated CRC value for the packet.
BTN1 (0x0A), BTN2 (0x0B)
1..5 | START | 0x4B55424532 - This is 5 characters indicates "KUBE2"
6 | PID | 0x0A - MCU Peripheral identification number or 0x0B
7 | NOTIFICATION_FLAG | 0xnn - One of followings 0x00 - NORMAL_DATA 0x01 - BTN_PRESSED 0x02 - BTN_RELEASED
8..9 | LENGTH | 0x0000
10..11 | CRC | 0xnnnn - Generated CRC value for the packet.
PROX_IR (0x15), PROX_US (0x18)
1..5 | START | 0x4B55424532 - This is 5 characters indicates "KUBE2"
6 | PID | 0x15 - MCU Peripheral identification number or 0x18 - PROX_US
7 | NOTIFICATION_FLAG | 0xnn - One of followings 0x00 - PROX_READ (Current proximity reading) 0x01 - PROX_IN (Person detect event) 0x02 - PROX_OUT (Person away event)
8..9 | LENGTH | 0xnnnn 0x0000 - When notification flag equals to PROX_IN or PROX_OUT 0x0001 - When notification flag equals to PROX_READ (0x00)
10 | DATA | 0xnn Can be any value between 0x00 - 0xFF
11..12 | CRC | 0xnnnn - Generated CRC value for the packet.
BARCODE_SCANNER (0x1D)
1..5 | START | 0x4B55424532 - This is 5 characters indicates "KUBE2"
6 | PID | 0x1D - MCU Peripheral identification number
7 | NOTIFICATION_FLAG | 0x00 - BARCODE_READ
8..9 | LENGTH | 0x0001
10 | DATA | 0xnn Can be any value between 0 - 255
11..12 | CRC | 0xnnnn - Generated CRC value for the packet.